## Sheet1
Item | Description | Value | Brand | Quantity | Costs | Supplier | Part Number | Total costs | Information
Tinned copper wire | 0.8mm (20 SWG) 100m |  | Conrad | 1 | 17.54 | Conrad | 409328 | 17.54
Power supply 5V 3.5A | 5V 3.5A 5-18W |  | Voltcraft | 1 | 22.99 | Conrad | 514241 | 22.99
Power connector | C6 |  |  | 1 | 2.3 | Conrad | 718564 | 2.3
Drill bit | HSS 0.8 mm 10pc |  |  | 1 | 3.99 | Conrad | 824755 | 3.99
Strip grid board | hard paper 160x100x1.6 mm |  |  | 2 | 4.03 | Conrad | 530809 | 8.06
Cable | USB 2.0 micro-B to mini-B 1.8 m |  |  | 1 | 5.29 | Conrad | 994033 | 5.29
Header | Vertical, 2.54mm, 10way, through hole |  | Amphenol | 34 | 0.302 | Farnell | 2215304 | 10.268
Led Sink Driver | TLC5925IPWR, 16CH, 24TSSOP |  | Texas Instruments | 12 | 1.33 | Farnell | 1694439 | 15.96
Resistor |  | 1k1 |  | 12 |  |  |  | 0 | For Led Sink Driver
Capacitor |  | 100nF |  | 12 |  |  |  | 0 | For ICs
Socket | 2.54 mm, 10way |  | Amphenol | 34 | 0.274 | Farnell | 2215247 | 9.316 | For use with 10way header
Ribbon Cable | 10way, per meter |  | 3M | 13 | 1.99 | Farnell | 1207417 | 25.87
PCB Support | 6.4 mm, taped base, 50 pack |  | Duratool | 1 | 11.54 | Farnell | 2472871 | 11.54
LEDs RGB 1000pcs | 5mm Diffused Common Anode |  |  | 1 | 52.85 | eBay |  | 52.85
MOSFET - P Channel; SUD19P06-60-GE3 | -18A -60V |  | Vishay | 8 | 1.36 | Farnell | 2101465 | 10.88
Bluetooth 4.1 Module; RN4020 |  |  | Microchip | 1 | 11.45 | Farnell | 2442930 | 11.45
USB to UART; FT231XS-R |  |  | FTDI | 1 | 2.02 | Farnell | 2081328 | 2.02
LDO Voltage Regulator; TS1117BCW-3.3 | 0.8A 12V |  | Taiwan Semiconductor | 1 | 0.425 | Farnell | 7208359 | 0.425
Power Socket; NEB 21 R | 2.1mm 3A |  | Lumberg | 1 | 0.983 | Farnell | 1217037 | 0.983
Microcontroller PIC24FJ64GA004-I/PT | 16 bit 32MHz |  | Microchip | 1 | 3.57 | Farnell | 1332299 | 3.57
Shift Register 8-bit; MC74HC595ADG |  |  | ON Semiconductor | 1 | 0.37 | Farnell | 9667008 | 0.37
USB Header | 1mm 5POS 1ROW |  | Würth Elektronik | 1 | 1.09 | Farnell | 2470757 | 1.09
USB Socket | 1mm 5POS 1ROW |  | Würth Elektronik | 1 | 0.425 | Farnell | 2470764 | 0.425
Piezo Transducer; ABT-436-RC | 17mm |  | Pro Signal | 1 | 0.811 | Farnell | 1300026 | 0.811
Power Plug | 2.1mm 5A 12VDC |  | Cliff Electronic Components | 1 | 0.947 | Farnell | 2455456 | 0.947
PCB LedCube |  |  |  | 1 | 25 | SeeedStudio |  | 25
PCB PanelControl |  |  |  | 1 | 28.38 | SeeedStudio |  | 28.38
Polyethyleen Plate Black | 500x500x5mm |  |  | 1 | 24 | Kunstofshop |  | 24
Totaal |  |  |  | 147 |  |  |  | 296.325
ON NEXT ORDER ADD 9 m of Ribbon Cable!!!